## FeelsLike BOM
FeelsLike hardware node — component list (Swastik Electronics price list, 05-03-2025)
Excludes (already have): ESP32, Raspberry Pi, breadboard, jumper wires, capacitors, resistors. Qty 0 = alternative/optional, not in the subtotal. Order by WhatsApp to 7373077229; courier extra.
S.No | Section | Item | Swastik code | Rate (INR) | Qty | Total (INR) | Why we need it
A. CORE — sensing
1 | A | DHT22 temperature + humidity sensor | 282 | 220 | 1 | 220 | Primary zone sensor (GPIO4). Firmware default build.
2 | A | Female headers (1 strip) | 909 | 9 | 1 | 9 | Socket the sensor so it is swappable, not soldered in.
B. CORE — actuation
3 | B | L9110 driver module | 476 | 70 | 1 | 70 | Fan switch. Accepts 3.3 V logic, takes 25 kHz PWM from GPIO16, carries the fan current off the GPIO.
4 | B | 2 CH opto relay module (5V) | 683 | 78 | 1 | 78 | Heater on/off from GPIO17 (opto-isolated). 2nd channel = spare / mains-free bulb heater option.
5 | B | 3 inch CPU cooling fan 12V | 036 | 85 | 1 | 85 | Ventilation actuator. Runs (slower) off 5 V too if you prefer a single rail.
6 | B | Nichrome wire | 1132 | 90 | 1 | 90 | Calibration heat source. Cut a length to a measured resistance, mount on standoffs in free air.
C. CORE — power + safety
7 | C | Toggle switch 3 pin | 923 | 12 | 1 | 12 | SAFETY LAYER 0: in series with the actuator supply. Hardware kill no software can override.
8 | C | 12V 2AMPS adapter | 226 | 160 | 1 | 160 | Actuator rail (fan + heater). ESP32 stays on USB.
9 | C | DC power female screw socket | 916 | 20 | 2 | 40 | Adapter barrel -> screw terminals, no soldered pigtail.
10 | C | Glass fuse 2A | 975 | 2 | 2 | 4 | Inline on the actuator rail, ahead of the toggle switch.
11 | C | 2 pin terminal block | 953 | 6 | 4 | 24 | Screw joints for fan/heater/supply legs.
12 | C | Heat shrink tube 3 mm - 1 M | 1150 | 12 | 1 | 12 | Insulate every heater-side joint.
13 | C | V8 data cable (1 MTS) | 1111 | 50 | 1 | 50 | Micro-USB: ESP32 flashing + power.
D. CORE — measurement tool
14 | D | Multimeter | 146 | 145 | 1 | 145 | REQUIRED: run_calibration --power needs a MEASURED heater wattage (V and R), not a guess.
E. Recommended add-ons
15 | E | 16X2 LCD with I2C - BLUE | 804 | 180 | 1 | 180 | Local readout of temp/RH/fan state — demo-friendly when the dashboard is not on screen.
16 | E | BMP280 | 328 | 55 | 1 | 55 | Second independent temperature channel to cross-check DHT22 drift.
17 | E | PIR SENSOR | 272 | 65 | 1 | 65 | Occupancy signal for the zone (feeds occupant-side logic).
18 | E | BH1750 LIGHT SENSOR | 295 | 120 | 1 | 120 | Daylight/solar-gain context for the thermal model.
19 | E | MB102 BREADBOARD SUPPLY | 590 | 80 | 1 | 80 | Clean 5 V / 3.3 V rails from the 12 V adapter.
20 | E | MICRO SD CARD READER | 340 | 55 | 1 | 55 | On-node logging fallback if WiFi drops during a 65-min calibration run.
21 | E | PLASTIC BOX 55 | 1163 | 43 | 1 | 43 | Electronics enclosure inside the shoebox zone.
22 | E | INSULATION TAPE BLACK | 093 | 14 | 1 | 14 | General insulation.
23 | E | 4 INCH CABLE TIE (5 PCS) | 1131 | 13 | 1 | 13 | Strain relief; keeps wiring off the heater.
F. Alternatives (pick instead of a core line)
24 | F | GY-21 HTU21 | 304 | 280 | 0 | 0 | Closest catalogue part to the SHT31 the README prefers. Buy INSTEAD of DHT22 if accuracy matters.
25 | F | DHT11 | 281 | 85 | 0 | 0 | Cheapest sensor. +/-2 C, 1 C resolution — too coarse for R/C fitting. Backup only.
26 | F | DS18B20 WATER PROOF | 301 | 85 | 0 | 0 | Surface/probe temperature points if you want wall vs air temps.
27 | F | IRF Z44 MOSFET | 902 | 35 | 0 | 0 | Discrete low-side switch instead of the L9110. NOT fully logic-level at 3.3 V — needs a gate driver or a 5 V level shift.
28 | F | PELTIER TEC-12706 | 561 | 170 | 0 | 0 | Alternative heat source (and can cool if reversed). Draws several amps — needs a bigger adapter.
29 | F | BULB HOLDER + 2 PIN PLUG TOP | 1157 + 1160 | 45 | 0 | 0 | Filament-bulb heater variant. MAINS — only with adult supervision and an enclosure.
30 | F | 5V 2AMPS adapter | 222 | 140 | 0 | 0 | If you run fan + heater on a single 5 V rail instead of 12 V.
31 | F | 1 CH OPTO RELAY MOD (5V) | 682 | 60 | 0 | 0 | If you only ever need the heater channel.
G. Tools (skip if you already own them)
32 | G | NOEL 25 W SOLDERING IRON | 062 | 120 | 0 | 0 | Only needed if you solder headers/leads.
33 | G | HIFLO LEAD 50 GRAMS | 070 | 145 | 0 | 0 | Solder.
34 | G | AGNI SOLDERING FLUX | 069 | 20 | 0 | 0 | Solder.
35 | G | STRIPPER (MULTITEC) | 089 | 68 | 0 | 0 | Wire stripping.
36 | G | NIPPER (MULTI TEC) | 090 | 88 | 0 | 0 | Wire cutting.
SUBTOTAL (core + recommended, qty > 0)
|  | Courier (ask before ordering — depends on location) |  |  |  | 100
GRAND TOTAL

## Minimum build
Minimum build — everything the frozen contract and the calibration run actually require
Nothing here is optional. Cutting any of these changes what the node can demonstrate.
KEEP — minimum viable node
Item | Code | Rate | Qty | Total | Why it cannot go
DHT22 temp + humidity | 282 | 220 | 1 | 220 | The reading the whole /api/hw/reading contract is built on. No sensor, no node.
L9110 driver module | 476 | 70 | 1 | 70 | ONE module drives BOTH actuators: channel A = fan (PWM, GPIO16), channel B = heater (on/off, GPIO17). Replaces the relay module entirely.
3 inch CPU cooling fan 12V | 036 | 85 | 1 | 85 | The ventilation actuator. It is the thing the optimizer commands.
Nichrome wire | 1132 | 90 | 1 | 90 | Step-input heat source. Without it there is no R/C fit and no calibration overlay.
Toggle switch 3 pin | 923 | 12 | 1 | 12 | Safety layer 0. Do not cut this one.
Glass fuse 2A | 975 | 2 | 2 | 4 | Rs 4 of insurance on a rail feeding a heater.
2 pin terminal block | 953 | 6 | 2 | 12 | Screw joints on the heater legs instead of twisted wire.
SUBTOTAL
DROP — and what you give up
Item | Code | Saves |  |  | What you give up
2 CH opto relay module (5V) | 683 | 78 |  |  | Use the L9110's second channel for the heater. Only buy the relay if your heater element draws more than ~0.8 A.
Multimeter | 146 | 145 |  |  | Borrow one. But you MUST measure heater V and R once — run_calibration --power takes a measured wattage, and a guess corrupts the R/C fit.
12V 2AMPS adapter | 226 | 160 |  |  | Skip if you own any 5 V 2 A phone charger. The 12 V fan spins slower at 5 V — fine, the optimizer only needs three distinguishable levels.
V8 data cable | 1111 | 50 |  |  | You almost certainly already own a micro-USB cable.
DC power female screw socket | 916 | 20 |  |  | Only needed if you refuse to cut the adapter's barrel plug off.
Female headers | 909 | 9 |  |  | Only if you want the sensor swappable rather than soldered.
Heat shrink tube 3 mm | 1150 | 12 |  |  | Insulation tape does the same job for a bench rig.
16X2 LCD with I2C | 804 | 180 |  |  | The dashboard already shows everything. Pure demo garnish.
BMP280 | 328 | 55 |  |  | Nice cross-check on DHT22 drift, but the contract has one temp field.
PIR SENSOR | 272 | 65 |  |  | Occupancy is simulated on the server side today.
BH1750 LIGHT SENSOR | 295 | 120 |  |  | Solar gain is not in the thermal model.
MB102 BREADBOARD SUPPLY | 590 | 80 |  |  | The adapter feeds the actuators directly; ESP32 is USB-powered.
MICRO SD CARD READER | 340 | 55 |  |  | The gateway logs the calibration run. Only worth it if your WiFi is unreliable.
PLASTIC BOX 55 | 1163 | 43 |  |  | The shoebox IS the enclosure.
INSULATION TAPE / CABLE TIES | 093 / 1131 | 27 |  |  | Buy if you have none in the house.
TOTAL SAVED

## Order message
Copy-paste this to WhatsApp 7373077229 (core + recommended only)
Product | Code | Qty | Rate | Total
DHT22 temperature + humidity sensor | 282 | 1 | 220 | 220
Female headers (1 strip) | 909 | 1 | 9 | 9
L9110 driver module | 476 | 1 | 70 | 70
2 CH opto relay module (5V) | 683 | 1 | 78 | 78
3 inch CPU cooling fan 12V | 036 | 1 | 85 | 85
Nichrome wire | 1132 | 1 | 90 | 90
Toggle switch 3 pin | 923 | 1 | 12 | 12
12V 2AMPS adapter | 226 | 1 | 160 | 160
DC power female screw socket | 916 | 2 | 20 | 40
Glass fuse 2A | 975 | 2 | 2 | 4
2 pin terminal block | 953 | 4 | 6 | 24
Heat shrink tube 3 mm - 1 M | 1150 | 1 | 12 | 12
V8 data cable (1 MTS) | 1111 | 1 | 50 | 50
Multimeter | 146 | 1 | 145 | 145
16X2 LCD with I2C - BLUE | 804 | 1 | 180 | 180
BMP280 | 328 | 1 | 55 | 55
PIR SENSOR | 272 | 1 | 65 | 65
BH1750 LIGHT SENSOR | 295 | 1 | 120 | 120
MB102 BREADBOARD SUPPLY | 590 | 1 | 80 | 80
MICRO SD CARD READER | 340 | 1 | 55 | 55
PLASTIC BOX 55 | 1163 | 1 | 43 | 43
INSULATION TAPE BLACK | 093 | 1 | 14 | 14
4 INCH CABLE TIE (5 PCS) | 1131 | 1 | 13 | 13
TOTAL

## Notes
FeelsLike BOM — substitutions and cautions
Not available in this catalogue — source elsewhere
SHT31 breakout | README's preferred sensor. Not stocked. Closest = GY-21 HTU21 (code 304); DHT22 (282) is the firmware default and is stocked.
IRLZ44N / D4184 logic-level MOSFET module | Not stocked. Substituted with L9110 driver module (476) for the fan + 2-ch opto relay (683) for the heater. IRF Z44 (902) alone is NOT a drop-in at 3.3 V gate drive.
10 W wirewound power resistor + heatsink | Not stocked. Substituted with nichrome wire (1132) on standoffs, or a filament bulb (1157 + 1160).
40 mm 5 V fan | Not stocked. Closest = 3 inch 12 V CPU fan (036).
Safety, non-negotiable
Toggle switch | Goes in series with the ACTUATOR supply only, never in the ESP32 line. This is safety layer 0 in hardware/README.md.
Common ground | ESP32 GND and the 12 V/5 V actuator supply GND must be tied together or the switching will not work.
Heater mounting | Free air, on standoffs, nothing touching the cardboard. Never leave it unattended during the calibration run.
Measure, do not guess | run_calibration --power takes a measured wattage. Use the multimeter (146): measure the element resistance and the real supply voltage, then P = V^2/R.